## Conversion
Technology type | Technology | Commodity | Starting unit | Commodity unit | LHV | Unit | Conversion | Conversion unit | Carbon dioxide, fossil
Car | Diesel and gasoline car | 50% mix of diesel and gasoline | kWh | ton | 0.04345 | TJ/ton (LHV) | 12069.4444 | kWh/ton | 3.1154
Car | LPG car | LPG | kWh | ton | 0.0455 | TJ/ton (LHV) | 12638.8889 | kWh/ton | 2.7755
Car | Methane car | CH4 | kWh | ton | 0.048 | TJ/ton (LHV) | 13333.3333 | kWh/ton | 2.4
Car | Hydrogen car | H2 | kWh | ton | 0.12 | TJ/ton (LHV) | 33333.3333 | kWh/ton | 0
Car | Full electric car | Electricity | kWh | TJ | 1 | TJ/TJ | 277777.7778 | kWh/TJ | 0
Residential heating | Other fossil heating system | Average liquid fuel | kWh | ton | 0.04317 | TJ/ton (LHV) | 11991.6667 | kWh/ton | 4.317
Residential heating | Solid biomass heating system | Wood | kWh | ton | 0.0154 | TJ/ton (LHV) | 4277.7778 | kWh/ton | 0
Residential heating | Heavy fuel oil heating system | Heavy fuel oil | kWh | ton | 0.039 | TJ/ton (LHV) | 10833.3333 | kWh/ton | 2.925
Residential heating | Methane heating system | CH4 | kWh | ton | 0.048 | TJ/ton (LHV) | 13333.3333 | kWh/ton | 2.4
Residential heating | Electric heating system | Electricity | kWh | TJ | 1 | TJ/TJ | 277777.7778 | kWh/TJ | 0
Residential heating | District heating network | Heating | kWh | TJ | 1 | TJ/TJ | 277777.7778 | kWh/TJ | 0
Residential heating | Heat pump system | Electricity | kWh | TJ | 1 | TJ/TJ | 277777.7778 | kWh/TJ | 0
Residential heating | Solar thermal system | Heating | kWh | TJ | 1 | TJ/TJ | 277777.7778 | kWh/TJ | 0